## Totals
COMPANY REPORT
CONFIDENTIAL, RESTRICTED BY NDA
Service Provider Name:
Category (Cable, DBS, Telco):
Reporting Period: |  |  |  | 2019
Number of residential multichannel video subscribers served:
as of (indicate date the reported number was recorded):
STB Category: | Total Received | Number of Compliant STBs | % of STBs Compliant | Weighted TEC Average (kWh/yr)
DVR
Non-DVR
Thin Client
Multi-Service Gateway
DTA
Total | 0 | 0 |  | 0
Percent (%) of STBs estimated to be compliant with Tier 3 levels:
OPTIONAL Notes on Upgrade Efficiencies: Report transactions that have been fulfilled in more energy-efficient manner than baseline case.
Examples - Conversion of multiple DVRs to whole-home DVR, # of DTAs instead of full STBs

## STB Models Tier 2
Voluntary Agreement Tier 2
[8 empty] | 8 | 15 | 45 | 20 | 50 | 11 | 12 | 10 | 12 | 20 | 40 | 8 | 8 | 13 | 5 | 15 | 2 | 4 | 8 | 27 | 10 | 5 | 4
Brand | Model Name | Model Number | Description | Primary Deployed Function | Base Type | APD (hrs) | Deep Sleep (hrs) | Adv Video | CableCARD | DVR | D2 | D3 | D3 above 8x4 | HD | HNI | M-HNI | S-DVR | Multi-room | MS | MS-A | XCD | XCD-A | W-HNI | MIMO-2.4 | MIMO-5 | AP | RTG | HEVP | UHD-4 | TELE | New Feature Allowances | TREC_to_SLEEP (minutes) | TSLEEP_to_ON (seconds) | PWATCH_TV | PSLEEP | PAPD | PDEEP_SLEEP | TECAS_REPORTED | TECMEASURED | TECMAX Tier 2 | TECMAX WITH NEW FEATURES | Pass? | Notes

## STB Models Tier 3
Voluntary Agreement Tier 3
[8 empty] | 8 | 15 | 20 | 15 | 20 | 45 | 11 | 10 | 12 | 20 | 25 | 8 | 8 | 13 | 5 | 9 | 19 | 3 | 11 | 22 | 4 | 8 | 27 | 10 | 5 | 4
Brand | Model Name | Model Number | Description | Primary Deployed Function | Base Type | APD (hrs) | Deep Sleep (hrs) | Adv Video-A | CableCARD | DVR | DVR-A | D2 | D3 | D3 above 8x4 | HNI | M-HNI | S-DVR | Multi-room | MS | MS-A | XCD | XCD-A | WiFi (n) LP | WiFi (ac) LP | WiFi Addl LP | WiFi (n) HP | WiFi (ac) HP | WiFi Addl HP | AP | RTG | HEVP | UHD-4 | TELE | New Feature Allowances | TREC_to_SLEEP (minutes) | TSLEEP_to_ON (seconds) | PWATCH_TV | PSLEEP | PAPD | PDEEP_SLEEP | TECAS_REPORTED | TECMEASURED | TECMAX Tier 3 | TECMAX WITH NEW FEATURES | Pass? | Notes

## Apps
App Reporting Table
Number of unique customer owned and managed devices that have accessed video services via apps during Reporting Period:
Platform | App Name | Linear (Y/N) | On-Demand (Y/N) | DVR (Y/N)

## Tier 2 Calculations
Tier 2 Calculations
[8 empty] | 8 | 15 | 45 | 20 | 50 | 11 | 12 | 10 | 12 | 20 | 40 | 8 | 8 | 13 | 5 | 15 | 2 | 4 | 8 | 27 | 10 | 5 | 4
Brand | Model Name | Model Number | Description | Primary Deployed Function | Base Type | APD (hrs) | Deep Sleep (hrs) | Adv Video | CableCARD | DVR | D2 | D3 | D3 above 8x4 | HD | HNI | M-HNI | S-DVR | Multi-room | MS | MS-A | XCD | XCD-A | W-HNI | MIMO-2.4 | MIMO-5 | AP | RTG | HEVP | UHD-4 | TELE | New Feature Allowances | TREC_to_SLEEP (minutes) | TSLEEP_to_ON (seconds) | PWATCH_TV | PSLEEP | PAPD | PDEEP_SLEEP | TECAS_REPORTED | TWATCH_TV | TSLEEP | TAPD | TDEEP_SLEEP | TECMEASURED | TECMAX Tier 2 | TECMAX WITH NEW FEATURES | Pass? | Notes

## Tier 2 Allowances (hidden)
Allowance Table | Base functionality | Advanced Video Processing | CableCARD | Digital Video Recorder (DVR) | DOCSIS 2.0 | DOCSIS 3.0 | DOCSIS 3.0 above 8x4 | High Definition (HD) | Home Network Interface | MoCA HNI | Shared DVR | Multi-room | Multi-stream | Multi-stream Additional | Transcoding Base | Transcoding Additional | WiFi HNI | MIMO WiFi HNI 2.4 | MIMO WiFi HNI 5 | WiFi Access Point | Routing | High Efficiency Video Processing | Ultra High Definition - 4K | Telephony
Cable | 45 | * | * | * | * | * | * | * | * | * | * | * | * | * | * | * | * | * | * | * | * | * | * | * | A STB whose primary function is to receive television signals from a broadband, hybrid fiber/coaxial, or community cable distribution system with conditional access (CA) and deliver them to a consumer display, thin-client/remote STB, and/or recording device.
Satellite | 50 | * |  | * |  |  |  | * | * | * | * | * | * | * | * | * | * | * | * | * | * | * | * | * | A STB whose primary function is to receive television signals from satellites and deliver them to a consumer display, thin-client/remote STB, and/or receiving device.
Cable DTA | 25 | * | [5 empty] | * | * | [12 empty] | * | * |  | A minimally-configured STB whose primary function is to receive television signals from a broadband, hybrid fiber/coaxial, or community cable distribution system and deliver them to a consumer display and/or recording device.
IP | 45 | * |  | * | * | * | * | * | * | * | * | * | * | * | * | * | * | * | * | * | * | * | * | * | A STB whose primary function is to receive television/video signals encapsulated in IP packets and deliver them to a consumer display, thin-client/remote STB, and/or recording device.
Thin Client | 12 | * | [5 empty] | * | * | * | [6 empty] | * | * | * | * | * | * | * |  | A STB that (1) is designed to interface between a Multi-room STB and a TV (or other output device), (2) has no ability to directly interface with a Service Provider, and (3) relies solely on a Multi-room STB for content. Any STB that meets the definition of a cable, satellite, IP or terrestrial STB is not a thin-client/remote STB.
a. DTA base type shall only use the HD, AVP, UHD-4, HEVP, and HNI allowances if applicable
b. TC base type shall only use the HD, AVP, UHD-4, HEVP, RTG, HNI, WiFi HNI, MoCA HNI, and MIMO WiFi allowances if applicable.
Additional Functionality | Short Name | VA Tier 2 (kWh/yr) | Comments
Advanced Video Processing | Adv Video | 8 | Per Active AVP Video Decoder up to 2
CableCARD | CableCARD | 15 | CableCARD (up to 2) or Downloadable CAS
Digital Video Recorder (DVR) | DVR | 45
DOCSIS 2.0 | D2 | 20 | Only D2 or D3 not both
DOCSIS 3.0 | D3 | 50 | Up to and including 8x4 configuration
DOCSIS 3.0 above 8x4 | D3 above 8x4 | 11 | For each additional 4 downstream DOCSIS 3.0 channels above 8
High Definition (HD) | HD | 12
Home Network Interface | HNI | 10 | Ethernet alone does not provide HNI Allowance
MoCA HNI | M-HNI | 12
Shared DVR | S-DVR | 20 | If not taking Multi-room
Multi-room | Multi-room | 40
Multi-stream | MS | 8 | For 2 tuner device
Multi-stream Additional | MS-A | 8 | For 3-8 tuner device
Transcoding Base | XCD | 13
Transcoding Additional | XCD-A | 5
WiFi HNI | W-HNI | 15
MIMO WiFi HNI 2.4 | MIMO-2.4 | 2 | Must enter the number of spatial streams at 2.4 GHz
MIMO WiFi HNI 5 | MIMO-5 | 4 | Must enter the number of spatial streams at 5 GHz
WiFi Access Point | AP | 8 | Cannot take the AP allowance if taking the Routing allowance
Routing | RTG | 27 | Cannot take the RTG allowance if taking the D3 >8x4 allowance
High Efficiency Video Processing | HEVP | 10 | Once per device
Ultra High Definition - 4K | UHD-4 | 5 | Once per device
Telephony | TELE | 4 | Once per device

## Tier 3 Calculations (hidden)
Tier 3 Calculations
[8 empty] | 8 | 15 | 20 | 15 | 20 | 45 | 11 | 10 | 12 | 20 | 25 | 8 | 8 | 13 | 5 | 9 | 19 | 3 | 11 | 22 | 4 | 8 | 27 | 10 | 5 | 4
Brand | Model Name | Model Number | Description | Primary Deployed Function | Base Type | APD (hrs) | Deep Sleep (hrs) | Adv Video-A | CableCARD | DVR | DVR-A | D2 | D3 | D3 above 8x4 | HNI | M-HNI | S-DVR | Multi-room | MS | MS-A | XCD | XCD-A | WiFi (n) LP | WiFi (ac) LP | WiFi Addl LP | WiFi (n) HP | WiFi (ac) HP | WiFi Addl HP | AP | RTG | HEVP | UHD-4 | TELE | New Feature Allowances | TREC_to_SLEEP (minutes) | TSLEEP_to_ON (seconds) | PWATCH_TV | PSLEEP | PAPD | PDEEP_SLEEP | TECAS_REPORTED | TWATCH_TV | TSLEEP | TAPD | TDEEP_SLEEP | TECMEASURED | TECMAX Tier 2 | TECMAX WITH NEW FEATURES | Pass? | Notes

## Tier 3 Allowances (hidden)
Allowance Table | Base functionality | Advanced Video Processing | CableCARD | Digital Video Recorder (DVR) | DVR Additional | DOCSIS 2.0 | DOCSIS 3.0 | DOCSIS 3.0 above 8x4 | Home Network Interface | MoCA HNI | Shared DVR | Multi-room | Multi-stream | Multi-stream Additional | Transcoding Base | Transcoding Additional | WiFi (n) LP | WiFi (ac) LP | WiFi above 2x2 LP | WiFi (n) HP | WiFi (ac) HP | WiFi above 2x2 HP | WiFi Access Point | Routing | High Efficiency Video Processing | Ultra High Definition - 4K | Telephony
Cable | 50 | * | * | * | * | * | * | * | * | * | * | * | * | * | * | * | * | * | * | * | * | * | * | * | * | * | * | A STB whose primary function is to receive television signals from a broadband, hybrid fiber/coaxial, or community cable distribution system with conditional access (CA) and deliver them to a consumer display, thin-client/remote STB, and/or recording device.
Satellite | 55 | * |  | * | * |  |  |  | * | * | * | * | * | * | * | * | * | * | * | * | * | * | * | * | * | * | * | A STB whose primary function is to receive television signals from satellites and deliver them to a consumer display, thin-client/remote STB, and/or receiving device.
Cable DTA | 40 | [7 empty] | * | [15 empty] | * | * |  | A minimally-configured STB whose primary function is to receive television signals from a broadband, hybrid fiber/coaxial, or community cable distribution system and deliver them to a consumer display and/or recording device.
IP | 40 | * |  | * | * | * | * | * | * | * | * | * | * | * | * | * | * | * | * | * | * | * | * | * | * | * | * | A STB whose primary function is to receive television/video signals encapsulated in IP packets and deliver them to a consumer display, thin-client/remote STB, and/or recording device.
Thin Client | 25 | * | [6 empty] | * | * | [6 empty] | * | * | * | * | * | * | * | * | * | * |  | A STB that (1) is designed to interface between a Multi-room STB and a TV (or other output device), (2) has no ability to directly interface with a Service Provider, and (3) relies solely on a Multi-room STB for content. Any STB that meets the definition of a cable, satellite, IP or terrestrial STB is not a thin-client/remote STB.
a. DTA base type shall only use the HD, AVP, UHD-4, HEVP, and HNI allowances if applicable
b. TC base type shall only use the HD, AVP, UHD-4, HEVP, RTG, HNI, WiFi HNI, MoCA HNI, and MIMO WiFi allowances if applicable.
Additional Functionality | Short Name | VA Tier 3 (kWh/yr) | Comments
Advanced Video Processing | Adv Video-A | 8 | Only allowed for second active decoder (e.g. PIP)
CableCARD | CableCARD | 15 | CableCARD (up to 2) or Downloadable CAS
Digital Video Recorder (DVR) | DVR | 20 | Allowance for all STBs with a local HDD for recording
DVR Additional | DVR-A | 15 | Additional DVR allowance for STBs with a 3.5" HDD for each full TB up to 2 TB
DOCSIS 2.0 | D2 | 20 | Only D2 or D3 not both
DOCSIS 3.0 | D3 | 45 | Up to and including 8x4 configuration
DOCSIS 3.0 above 8x4 | D3 above 8x4 | 11 | For each additional 4 downstream DOCSIS 3.0 channels above 8
Home Network Interface | HNI | 10 | Ethernet alone does not provide HNI Allowance
MoCA HNI | M-HNI | 12
Shared DVR | S-DVR | 20 | If not taking Multi-room
Multi-room | Multi-room | 25
Multi-stream | MS | 8 | For 2 tuner device
Multi-stream Additional | MS-A | 8 | Take 1 MS-A for a 3-8 tuner device, 2 MS-A for a 9-16 tuner device
Transcoding Base | XCD | 13
Transcoding Additional | XCD-A | 5 | For each active stream transcoded during testing
WiFi (n) LP | WiFi (n) LP | 9 | Wi-Fi IEEE 802.11n radio at 2.4 GHz or at 5.0 GHz with a conducted output power less than 200 mW per chain (up to 2x2, i.e. 400 mW)
WiFi (ac) LP | WiFi (ac) LP | 19 | Wi-Fi, IEEE 802.11ac radio at 5 GHz with a conducted output power less than 200 mW per chain (up to 2x2, i.e. 400 mW)
WiFi above 2x2 LP | WiFi Addl LP | 3 | Additional allowance per RF chain above a 2x2 MIMO configuration (e.g., for 3x3 and 4x4) with a conducted output power less than 200 mW per chain
WiFi (n) HP | WiFi (n) HP | 11 | Wi-Fi IEEE 802.11n radio at 2.4 GHz or at 5.0 GHz with a conducted output power greater than or equal to 200 mW per chain (up to 2x2, i.e. 400 mW)
WiFi (ac) HP | WiFi (ac) HP | 22 | Wi-Fi, IEEE 802.11ac radio at 5 GHz with a conducted output power greater than or equal to 200 mW per chain (up to 2x2, i.e. 400 mW)
WiFi above 2x2 HP | WiFi Addl HP | 4 | Additional allowance per RF chain above a 2x2 MIMO configuration (e.g., for 3x3 and 4x4) with a conducted output power greater than 200 mW per chain
WiFi Access Point | AP | 8 | Cannot take the AP allowance if taking the Routing allowance
Routing | RTG | 27 | Cannot take the RTG allowance if taking the D3 >8x4 allowance
High Efficiency Video Processing | HEVP | 10 | Once per device
Ultra High Definition - 4K | UHD-4 | 5 | Once per device
Telephony | TELE | 4 | Once per device

## App Platforms (hidden)
List of Platforms and Operating Systems for Service Provider Apps
PC
MAC
Apple iOS
Android
Amazon Kindle Fire HD
Amazon Fire TV
Roku
Xbox One
Apple TV
Google Chromecast
Samsung TV
LG TV
Sony TV
Android TV
Roku TV

## Instructions
Instructions for Completing the VA Reporting Template
This template should work for Excel for both Windows and Mac, versions 2007 and above
Fill In the Service Provider information on the Totals Tab
The STB Totals, Weighted Average, and % toward Tier 3 will be automatically populated based on quantities received entered in the Models tabs
Add any notes about additional alternate energy credits
NOTE: There are hidden tabs in this worksheet! The calculations are now performed on separate tabs that are hidden to avoid confusion.
If you need to see the calculations or the allowances, you can right-click on any tab and select Unhide to see the list of hidden sheets.
NOTE: This version for 2019 reporting has the new DOCSIS 3.0 > 8x4 allowance. You cannot copy the full block of entries from the 2018 report to this new report.
You can copy all data before the new D3 > 8x4 column and all data after the column in two steps.
Fill in the STB Models Tier 2 Worksheet
Enter STB-specific information on the STB Tier 2 worksheet
The STB worksheets are locked for your protection, all the fields that require your input are editable
Rows 4-100 are for entering STB information, do NOT insert rows in this range
Enter NUMBERS ONLY in the cells (valid values are blank, 0, or a whole number, except for the APD and Deep Sleep, which could be a decimal number)
If you need to remove a value in a field, either delete or right-click and select "Clear Contents"
The shaded cells are locked and contain formulas. You will not need to enter any information in the shaded cells.
PSLEEP must be recorded. If the device does not have a sleep mode, use the Power On value. TECMEASURED will show "Incomplete" until you have filled in the required sleep measurements
TECMEASURED is the calculated TEC using the reported power measurements and TEC calculation per the relevant test method
TECAS_REPORTED is the value used in the Independent Adminstrator Annual Report. The Service Provider may choose to report a higher TEC value than the calculated result.
(Note: the Pass column will not be updated until the TECAS_REPORTED value is entered.)
Enter a value between 1 and 4 for the number of hours for the AS INSTALLED setting for APD and Deep Sleep, leave blank if not supported
In the Adv Video column, enter a '1' if just one video decoder is active during test, enter '2' if two video decoders are active (e.g. for PIP)
In the CableCARD column, enter a '1' if just one CableCARD is installed, or '2' for two CableCards
Enter only an '1' in the DOCSIS 2.0 or 3.0 columns, not both
In the XCD-A column, enter the number of transcoders active during test (from 1 to 5)
In the MIMO-2.4 and MIMO-5 columns, enter the number of spatial streams the WiFi supports at 2.4GHz and 5GHz respectively
Enter a '1' in the RTG (Routing) column ONLY if the device supports HSD function and IP routing within the home for service other than video and you don't take the D3>8x4 allowance
If the device has any new features with allowances to claim, enter the sum of the new feature allowances in the New Feature Allowances column. A new TEC max will automatically be calculated.
If you do enter values for new features, include a description and proposed allowance for each new feature in the notes column.
Enter the Power Mode Transition Values:
TREC_to_SLEEP: Enter the approximate time that the device re-entered sleep mode after a recording in minutes (only applicable to DVRs)
TSLEEP_to_ON: Enter the approximate time that the device transitions from SLEEP mode to ON mode in seconds
Fill in the STB Models Tier 3 Worksheet
The Advanced Video allowance is Advanced Video-A - only for the second decoder if active during test (e.g. PIP)
If the device is a DVR, take the first DVR allowance, then if the device is a 1 or 2 TB 3.5" HDD DVR, enter a 1 or a 2 in the DVR-A allowance
If the device supports multi stream (>1 stream), enter a 1 in MS. If it supports >2 up to 8, enter a 1 in MS-A as well. If it supports >8 up to 16, enter a 2 in MS-A.
Note that the WiFi allowances are all different from the Tier 2 WiFi. You must determine if the device qualifies for low power conducted output power or high power.
The "Addl" WiFi allowances are for MIMO configurations greater than 2x2. If you have multiple radios (e.g. 2.4 and 5.0 GHz), add up the additional MIMO streams above 2 for all radios.
Fill in the Apps Worksheet
Enter a line for each platform supported. The platform column is a drop down using the list from the Platform List Worksheet. If your platform/OS is not listed, you can:
Add it to the list of Platforms on the Platform List worksheet so it will show up in the dropdown list, or
Type the platform/OS name in the cell (free text is also allowed in the Platform column)
Questions about the Allowances? Details about both Tier 2 and Tier 3 Allowances are documented in the (hidden) Allowances pages. Unhide and reference those for more details about how to use them.
(Password for the password-protected sheets is "save")